## Socket Types
Socket Type | Pin 1 | Pin 2 | Pin 3 | Pin 4 | Pin 5 | Pin 6 | Pin 7 | Pin 8 | Pin 9 | Pin 10 | Socket Letter
3 GPIO | +3.3V | +5V | GPIO! | GPIO | GPIO | [NC] | [NC] | [NC] | [NC] | GND | X
7 GPIO | +3.3V | +5V | GPIO! | GPIO | GPIO | GPIO | GPIO | GPIO | GPIO | GND | Y
Analog In | +3.3V | +5V | AIN (G!) | AIN (G) | AIN | GPIO | [NC] | [NC] | [NC] | GND | A
CAN | +3.3V | +5V | GPIO! | TD (G) | RD (G) | GPIO | [NC] | [NC] | [NC] | GND | C
USB Device | +3.3V | +5V | GPIO! | D- | D+ | GPIO | GPIO | [NC] | [NC] | GND | D
Ethernet | +3.3V | +5V | [NC] | LED1 (OPT) | LED2 (OPT) | TX D- | TX D+ | RX D- | RX D+ | GND | E
SD Card | +3.3V | +5V | GPIO! | DAT0 | DAT1 | CMD | DAT2 | DAT3 | CLK | GND | F
USB Host | +3.3V | +5V | GPIO! | D- | D+ | [NC] | [NC] | [NC] | [NC] | GND | H
I²C | +3.3V | +5V | GPIO! | [NC] | [NC] | GPIO | [NC] | SDA | SCL | GND | I
UART+Handshaking | +3.3V | +5V | GPIO! | TX (G) | RX (G) | RTS | CTS | [NC] | [NC] | GND | K
Analog Out | +3.3V | +5V | GPIO! | GPIO | AOUT | [NC] | [NC] | [NC] | [NC] | GND | O
PWM | +3.3V | +5V | GPIO! | [NC] | [NC] | GPIO | PWM (G) | PWM (G) | PWM | GND | P
SPI | +3.3V | +5V | GPIO! | GPIO | GPIO | GPIO | MOSI | MISO | SCK | GND | S
Touch | +3.3V | +5V | [NC] | YU | XL | YD | XR | [NC] | [NC] | GND | T
UART | +3.3V | +5V | GPIO! | TX (G) | RX (G) | GPIO | [NC] | [NC] | [NC] | GND | U
LCD 1 | +3.3V | +5V | LCD R0 | LCD R1 | LCD R2 | LCD R3 | LCD R4 | LCD VSYNC | LCD HSYNC | GND | R
LCD 2 | +3.3V | +5V | LCD G0 | LCD G1 | LCD G2 | LCD G3 | LCD G4 | LCD G5 | BACKLIGHT | GND | G
LCD 3 | +3.3V | +5V | LCD B0 | LCD B1 | LCD B2 | LCD B3 | LCD B4 | LCD EN | LCD CLK | GND | B
Manufacturer Specific | +3.3V | +5V | [MS] | [MS] | [MS] | [MS] | [MS] | [MS] | [MS] | GND | Z
DaisyLink Downstream* | +3.3V | +5V | GPIO! | GPIO | GPIO | [MS] | [MS] | [MS] | [MS] | GND | *
Legend:
! - Interrupt-capable and software pull-up capable (pull up is switchable, and in range 10kΩ to 100kΩ)
* - Socket Type * should not appear on a mainboard, only on DaisyLink modules. The [MS] pins can optionally support reflashing the firmware on the module. The pull up can be hard wired as per the DaisyLink specification.
[NC] - modules must not connect to this pin if using this socket type. Mainboards can combine this socket type with another socket type that could do anything with this pin.
[MS] - manufacturer specific pin, please see documentation from manufacturer of that board
GPIO - general purpose digital input/output pin (3.3V)
GPIO! - general purpose digital input/output pin with interrupt input capability (3.3V)
(G) - in addition to another functionality, the pin is also usable as a general purpose input/output (GPIO)
(G!) - in addition to another functionality, the pin is also usable as a general purpose input/output (GPIO) with interrupt capabilities
(OPT) - optionally supported by mainboard and/or module
Notes:
All pins must be at least 3.6V tolerant
Logic input low is 0V min, 0.4V max. Logic input high is 0.7*Vdd min, Vdd+0.2 max.
A module must not assume that the mainboard can pull up or pull down GPIOs using built in pull-ups/pull-downs. If a pull-up or pull-down resistor is required on a GPIO, then the module should incorporate it into the PCB.
A module's screenprinting must ensure to list both X and Y if it is compatible with both (since the mainboard will only say "X" or "Y" but not both). Socket-compatibility labels are case sensitive.
Users of shared bus socket types (e.g. I, S) must not impede other devices' use, if the pins are shared across multiple sockets. E.g., Type S modules must respect the chip select signal.
For Socket Type I, mainboards should include I²C Bus pull ups of 2.2kΩ on both SDA and SCL pins, modules must NOT include pull ups.
For the DaisyLink protocol, which uses Socket Type X, pull ups should not be on the mainboard - see the DaisyLink specificiation for details of module pull up requirements.
For Socket Type C, K and U, the rationale for having function pins be GPIO capable is to allow module makers to implement transmit-only or receive-only modules with the flexibility of an additional GPIO pin.
For Socket Type A and P, the rationale for having two of the three function pins with (G) and one without is to allow modules to use 1, 2 or 3 of that functionality, and have the flexibility of GPIOs for other pins
For DaisyLink modules (using type X), pin 3 is for the DaisyLink neighbor bus, pin 4 is used for I²C SDA, pin 5 is used for I²C SCL. See the DaisyLink spec and Appendix 1 of the Module Builder’s Guide for more details.